## Main
Number of PCBs |  | 3
Designator | MPN | QTY/PCB | QTY | DESCRIPTION | VALUE | PACKAGE | NOTES | Digikey | Mouser
U1 | 10M16SAE144 | 1 | 3 | Max10 FPGA, 16k LE |  | EQFP144 | For user
| 10M25SAE144 |  |  | Max10 FPGA, 25k LE |  | EQFP144 | For developer or as user alternative (more FPGA resources)
U2 | ADV7513BSWZ | 1 | 3 | HDMI Transmitter | ADV7513 | 48-LQFP | Aliexpress
U3 | AS4C8M16SA-xTCN | 1 | 3 | SDRAM Speicher-IC 128 Mb (8 M x 16) Parallel |  | TSOP-54 | x = Speedgrade (6 = 166MHz, 7 = 143MHz)
U4 | SI5356A-B-GMR | 1 | 3 | Clock generator |  | QFN-24
U5 | ASE-50.000MHZ-LC-T | 1 | 3 | OSC 50MHz for system pll |  | 4-SMD | L x B: 0,126" x 0,098" (3,20 mm x 2,50 mm)
| DSC1001CI1-050.0000T | [5 empty] | Alternative Part U5
U6 | ASE-24.576MHZ-LC-T | 1 | 3 | OSC 24.576MHz for audio |  | 4-SMD | L x B: 0,126" x 0,098" (3,20 mm x 2,50 mm)
| ASEM1-24.576MHZ-LC-T | [5 empty] | Alternative Part U6
U7 | 74LVC2G17DBV | 1 | 3 | Buffer gate |  | SOT-23-5 | Alternative: 74LVC1G34DBV
U10 | TLV70225DBVR | 1 | 3 | LDO 2.5V, 300mA |  | SOT-23-5
U11 | TLV70025DDCR | 1 | 3 | LDO 2.5V, 200mA |  | SOT-23-5 | same as U10 can be used (but not vice versa)
| TLV70225DBVR |  |  | Alternative for U11 (same as U10) |  | SOT-23-5
U12 | TLV70218DBVR | 1 | 3 | LDO 1.8V |  | SOT-23-5
U13 | TLV70033DDCR | 1 | 3 | LDO 3.3V |  | SOT-23-5
Y41 | 445I23D27M00000 | 1 | 3 | 27MHz crystal |  | 5.0X3.2
FB1,FB2,FB3,FB4,FB12,FB13,FB21,FB22,FB23,FB24,FB31,FB71,FB91,FB92 | MPZ1608S221A | 14 | 42 | Ferrit bead, power line |  | SMD0603
C1,C2 | ‎GRT21BR60J476ME13L‎ | 2 | 6 | Ceramic capacitor, X5R | 47uF / 6.3V | SMD0805
C11,C12,C13,C14,C15,C21,C22,C23,C24 | ‎CL21A106KPFNNNG‎ | 9 | 27 | Ceramic capacitor, X5R | 10uF / 6.3V | SMD0805
C101,C102,C111,C112,C121,C122,C131,C132 | ‎CL10A105KP8NNWC‎ | 8 | 24 | Ceramic capacitor, X5R | 1uF / 6.3V | SMD0603
C1.11,C1.12,C1.13,C1.14,C1.15,C1.16,C1.17,C1.18,C1.19,C1.20,C1.21,C1.22,C1.31,C1.32,C1.33,C1.34,C1.35,C1.36,C1.37,C1.38,C1.39,C1.40,C1.51,C1.52,C1.53,C1.54,C1.55,C3,C31,C32,C33,C34,C35,C36,C37,C71,C91,C92,C93,C94,C211,C212,C213,C214,C221,C222,C223,C231,C241 | CL10B104KB8NNNL | 49 | 147 | Ceramic capacitor, X7R | 0.1uF / 50V | SMD0603
C51,C61 | CL10B103KB8NNNC | 2 | 6 | Ceramic capacitor, X7R | 0.01uF / 50V | SMD0603
R3 | RC0603FR-071ML | 1 | 3 | Resistor | 1M | SMD0603
R12,R13,R22 | RC0603FR-0710KL | 3 | 9 | Resistor | 10k | SMD0603
R41 | RC0603FR-073K09L | 0 | 0 | Resistor | 3k09 | SMD0603 | unpopulated, alternative values possible, ratio R41/R42 = 2 needed
R23,R24 | RC0603FR-072KL | 2 | 6 | Resistor | 2k0 | SMD0603
R42 | RC0603FR-071K58L | 1 | 3 | Resistor | 1k58 | SMD0603 | alternative values possible, ratio R41/R42 = 2 needed
R11,R15,R17,R31 | RC0603FR-071KL | 4 | 12 | Resistor | 1k0 | SMD0603
R21 | RC0603FR-07887RL | 1 | 3 | Resistor | 887 | SMD0603
R16,R18 | RC0603FR-07330RL | 2 | 6 | Resistor | 330 | SMD0603
R14 | RC0603FR-0733RL | 1 | 3 | Resistor | 33 | SMD0603
RN11,RN12,RN13,RN14 | BLA31AG121SN4D | 4 | 12 | Ferrite Beads MULTILYR CHP | BD 120OHMS 25% | SMD1206
RN15,RN31 | CAY16-103J4LF | 2 | 6 | Resistor Array (4x) | 10k0 | SMD1206
RN16 | CAY16-2201F4LF | 1 | 3 | Resistor Array (4x) | 2k2 | SMD1206
F1 | MF-FSMF020X-2 | 1 | 3 | 200mA Fuse |  | SMD0603
D1 | LTST-C194KRKT | 1 | 3 | Red LED |  | SMD0805
D2 | LTST-C194KGKT | 1 | 3 | Green LED |  | SMD0805
| LTST-C194KRKT |  |  | Alternative for D2 (same as D1) |  | SMD0805
D21,D22 | RCLAMP0524PATCT | 2 | 6 | TVS Diode |  | 10-UFDFN
| SZESD7104MUTAG |  |  | TVS Diode |  | 10-UFDFN | Alternative
D23 | NUP4114HMR6T1G | 1 | 3 | Clamping Diode Array |  | TSOP-6
Q1,Q2 | ZXTN08400BFFTA | 2 | 6 | NPN-Transistor |  | SOT-23
X1 | 3-1734592-0 | 1 | 3 | contacts bottom, cable 0.3mm thick (flex + stiffener) |  |  | 30 pin 0.5mm flat cable connector, reverse v5 pinout, 5V & 3.3V power rail, GND and data
only in combination with flex (see separate tab)
X2 | 3020-10-0300-00 | 1 | 3 |  |  |  | JTAG Connector (2x5 pins in 100mil pitch; SMD)
| 30310-6002HB |  |  | Alternative for X2 as THT, but need to short pins |  |  | JTAG Connector (2x5 pins in 100mil pitch; THT)
optional if onboard USB Blaster is used (see separate tab)
X3 | 2000-1-2-41-00-BK | 1 | 3 | HDMI Connector 19pin with SMD mounted shield |  |  | Full Size HDMI Connector
X4 | [6 empty] | see Onboard USB Blaster page
GND Finger | S1761-42R | 0 | 0 | GND shield finger |  | 3,0mm x 4,5mm pad | optional (must not be used if no-cut mod is used)

## Onboard USB Blaster
Number of PCBs |  | 3
Designator | MPN | QTY/PCB | QTY | DESCRIPTION | VALUE | PACKAGE | NOTES | Digikey | Mouser
X4 | TEI0005 | 1 | 3 | FPGA USB-Programmer2 SMD-Modul |  |  | Buy: https://shop.trenz-electronic.de/de/TEI0005-02-FPGA-USB-Programmer2-SMD-Modul-VPE1?c=26
Wiki: https://wiki.trenz-electronic.de/display/PD/TEI0005+-+FPGA+Programmer2+SMD
| DIY |  |  | DIY USB Blaster module project |  |  | Thx to ikari_01 (creator sd2snes / fxpak)
X5 | USB3140-30-0170-0-C | 1 | 3 | USB-MICRO-VERTICAL-DIY
C4 |  | 1 | 3 | Ceramic capacitor, X7R | 0.1uF / 50V | SMD0603
R4 | RC0603FR-071ML | 1 | 3 | Resistor | 1M | SMD0603
R6,R7 |  | 2 | 6 | Resistor | 1k0 | SMD0603 | 1k to 5k
R5,R8 | RC0603FR-0710KL | 2 | 6 | Resistor | 10k | SMD0603
Q3 | ZXTN08400BFFTA | 1 | 3 | NPN-Transistor |  | SOT-23

## Flex
Number of PCBs |  | 3
Designator | MPN | QTY/PCB | QTY | DESCRIPTION | VALUE | PACKAGE | NOTES | Digikey | Mouser
RN1,RN2,RN3,RN4 | CAY16-330J4LF | 4 | 12 | Resistor Array (4x) | 33ohm | SMD1206
R1,R2 | RC0603FR-0747RL | 2 | 6 | Resistor | 47 | SMD0603
With Schmitt-Trigger Buffer for Controller Line
U1 | 74LVC1G17DBV | 1 | 3 | Schmitt-Trigger Buffer |  | SOT-23-5
C1 | CL10B104KB8NNNL | 1 | 3 | Ceramic capacitor, X7R | 0.1uF / 50V | SMD0603
SJ1 |  |  |  | Solder Jumper |  |  | Leave this jumper open
Without Schmitt-Trigger Buffer for Controller Line
SJ1 |  |  |  | Solder Jumper |  |  | Close this jumper

## Jumper
Jumper | Description
SJ1-SJ4 | Labeled as VCCIO jumper for bank 6 and bank 7.
Set both banks to 2.5V in current setup! (shorted since N64Adv2_20220729 anyway)
SJ5,SJ6 | Connects 5V/3.3V from Onboard USB Blaster with mainboard power rails
Set Jumper only for programming off the N64 (untested), never set jumper when board is installed!
SJ31 | Only set for 16M16 memory usage (U3) - needs firmware adaptation if needed
Testpads | Description
SCL | I2C
SDA | I2C
SPDIF | SPDIF output, e.g. for optical audio link
Jumper on Flex | Description
SJ1 | Solder Jumper: Close if you do not use a Schmitt trigger buffer (U1, C1)
J3 | Feedback signal from N64Adv2 for VI-DeBlur setting